## Sheet1
Involute points of the base circle (6). X and Y are based on equations 3 and 4 here: http://mathworld.wolfram.com/CircleInvolute.html
alpha (degrees)	X	Y
Degrees from start radial to current	Relative to the base circle center	Relative to the base circle center					Outside Radius	Base Radius
0	0.000000	9.39693		module	2		m		12	9.4
2	0.000133	9.40265		Number of Teeth	10		N		12	9.4
4	0.001065	9.41980		Pitch Circle Diameter (1)	20.00000	mm	m * N		12	9.4
6	0.003593	9.44831		Pressure Angle (2)	20.00	degrees	Ap		12	9.4
8	0.008510	9.48808		D – Base Circle Diameter (3)	18.79385	mm	m * N * cos(Ap)		12	9.4
10	0.016602	9.53896		Outside Circle Diameter (4)	24.00000	mm	(2 * m) + (m * N)		12	9.4
12	0.028651	9.60077		Root Circle Diameter (5)	15.00000	mm	(m * N)-(2.5 * m)		12	9.4
14	0.045424	9.67327		Angle of 1/2 Tooth Width	9	degrees	360/(4 * N)		12	9.4
16	0.067681	9.75621		Start	0	degrees			12	9.4
18	0.096166	9.84927		Step	2	degrees			12	9.4
20	0.131609	9.95210					12	9.4
22	0.174722	10.06432					12	9.4
24	0.226199	10.18551					12	9.4
26	0.286713	10.31520					12	9.4
28	0.356914	10.45290					12	9.4
30	0.437428	10.59809					12	9.4
32	0.528858	10.75019					12	9.4
34	0.631775	10.90860					12	9.4
36	0.746726	11.07271					12	9.4
38	0.874224	11.24185					12	9.4
40	1.014752	11.41534					12	9.4
42	1.168761	11.59245					12	9.4
44	1.336666	11.77246					12	9.4
46	1.518847	11.95459					12	9.4
48	1.715646	12.13807					12	9.4
50	1.927370	12.32207					12	9.4
52	2.154284	12.50578					12	9.4